## Quality_Assurance_Matrix - 2026
S.No | Source | Operation Station | Designation of the operation | Concern Discerption [Mode of failure] | Defect Rating (1/3/5) | Reccurence | Last 6 Weeks | Last 5 Weeks | Last 4 Weeks | Last 3 Weeks | Last 2 Weeks | Last Week | Reccurence Count+Defect Rating | T10 | T20 | T30 | T40 | T50 | T60 | T70 | T80 | T90 | T100 | TPQG | C10 | C20 | C30 | C40 | C45 | P10 | P20 | P30 | C50 | C60 | C70 | R/Sub | T/S | C80 | C PQG | F10 | F20 | F30 | F40 | F50 | F60 | F70 | F80 | F90 | F100 | FPQG | Residual Torque | 1.1: Frequency Control | 1.2:Visual Control | 1.3:Periodic audit Process monitoring | 1.4:100% Human Control without tracking | 3.1:SAE(Error Proofing) alert | 3.2:Frequency control (Measurements) | 3.3:100% Manual control in the line with tool | 3.4:100% human control with tracking | 5.1:100% automatic control | 5.2:Impossibility of assembly or subsequent machining | 5.3:SAE(Error proofing) Prohibition | CVT | SHOWER | Dynamic/ UB | CC4 | MFG | Quality | Plant | Wokstation | MFG | Plant | MFG Action | Resp | Target
1 | Field | C80 | Chassis | FR RH Brake locked - Brake switch assy failure | 5 | 0 | 0 | 0 | 0 | 0 | 0 | 0 | 5 |  |  | 3 | [7 empty] | 1 | [28 empty] | 1 | [5 empty] | 3 | [5 empty] | 1 |  | 4 | 1 | 5 | NG | NG | OK |  | Bala | TBC
2 | Field | F30 | Final | EC Battery negative terminal insecure | 3 | 0 | 0 | 0 | 0 | 0 | 0 | 0 | 3 | [28 empty] | 3 | [5 empty] | 1 |  | 1 |  |  | 1 |  | 2 |  |  |  | 3 |  |  |  | 1 |  |  |  | 6 | 1 | 7 | OK | OK | OK | RC process added | Bala
3 | SCA | C50 | Chassis | RR coil spring spec error | 3 | 0 | 0 | 0 | 0 | 0 | 0 | 0 | 3 | [11 empty] | C50: 3 | [23 empty] | 3 | [5 empty] | 1 |  | 3 | 1 | 4 | OK | OK | OK |  | Dhakshna | WK05
4 | SCA | T80 | Trim | ST RHF Seat belt bottom mounting incorrectly fitted | 1 | 0 | 0 | 0 | 0 | 0 | 0 | 0 | 1 | [7 empty] | 1 | 1 |  | 1 | [28 empty] | 1 |  | 2 | [9 empty] | 1 |  | 3 | 1 | 4 | OK | OK | OK | Same stataion orientation confirmation marking and RC process available | Bala
5 | DVX | C10 | Chassis | E/C Fuel inlet & outlet not lock | 3 | 0 | 0 | 0 | 0 | 0 | 0 | 0 | 3 | [11 empty] | C10: 3 | [14 empty] | 1 |  |  | 1 | [5 empty] | 3 |  |  |  | 1 |  |  |  | 4 | 1 | 5 | OK | OK | OK | Marking process added after connection | Bala
6 | DVX | T50 | Final | FR wiper not working | 3 | 0 | 0 | 0 | 0 | 0 | 0 | 0 | 3 |  |  |  |  | 3 | [5 empty] | 1 | [25 empty] | 3 |  |  | 1 | [5 empty] | 3 |  |  |  |  | 1 |  | 1 | 4 | 2 | 6 | OK | OK | OK | Function check to be added in PQG | Bala
7 | Field | F20 | Final | ST 2nd Row seat not lock [Pull check and mark process added] | 1 | 0 | 0 | 0 | 0 | 0 | 0 | 0 | 1 | [27 empty] | 1 | [8 empty] | 1 |  |  | 2 | [9 empty] | 1 |  |  |  | 2 | 1 | 3 | OK | OK | OK | Neigbour check point addition | Bala
8 | SCA | F80 | Final | ST Front wiper blade Noise | 1 | 0 | 0 | 0 | 0 | 0 | 0 | 0 | 1 | [31 empty] | 1 |  |  |  |  | 1 |  |  | 2 | [9 empty] | 3 |  |  |  | 2 | 3 | 5 | OK | OK | OK | Function check to be added in PQG | Bala
9 | Field | F50 | Final | ST VIN lable non conformity-Windshield vin plate incorrectly printed | 5 | 0 | 0 | 0 | 0 | 0 | 0 | 0 | 5 | [30 empty] | 5 | [5 empty] | 1 |  |  | 1 | [7 empty] | 5 |  | 1 |  |  |  | 6 | 1 | 7 | OK | OK | OK | VIN number assy position mark avaiable at dash panel [Body position need to be confirm- WK23] | Bala
10 | Field | C50 | Chassis | Spindle bolt missing | 5 | 0 | 0 | 0 | 0 | 0 | 0 | 0 | 5 | [11 empty] | C50: 5 | [24 empty] | 5 |  |  | 1 |  |  |  | 5 | 1 | 6 | OK | OK | OK | DC tool available | Bala
11 | SCA | T20 | Trim | ST A/C Heat knop malfunction-mode adjuster malfunction | 3 | 0 | 0 | 0 | 0 | 0 | 0 | 0 | 3 |  | 3 | [8 empty] | 1 | [25 empty] | 3 |  |  | 2 | [5 empty] | 3 |  |  |  | 1 |  |  |  | 5 | 1 | 6 | OK | OK | OK | Function check to be added in PQG | Bala
12 | Field | F60 | Final | Hand brake boot damage | 1 | 0 | 0 | 0 | 0 | 0 | 0 | 0 | 1 | [31 empty] | 1 |  |  |  |  | 1 |  |  | 1 |  | 1 | [7 empty] | 1 |  |  |  | 2 | 1 | 3 | OK | OK | OK | Check point added | Bala
13 | Field | F110 | Final | Paint poor apperance [All over body] | 1 | 0 | 0 | 0 | 0 | 0 | 0 | 0 | 1 | [36 empty] | 1 |  |  | 1 | [9 empty] | 1 |  |  |  | 1 | 1 | 2 | OK | OK | OK | VCM quality gate check point added | Bala
14 | Field | F10 | Final | Wheel Hub cap Wrong Part Fitted | 3 | 0 | 0 | 0 | 0 | 0 | 0 | 0 | 3 | [26 empty] | 5 | [9 empty] | 1 |  |  | 1 | [7 empty] | 5 |  | 1 |  |  |  | 6 | 1 | 7 | OK | OK | OK | Interchange poka yoke available | Bala
15 | Field | C80 | Chassis | Head lamp adjuster not working | 1 | 0 | 0 | 0 | 0 | 0 | 0 | 0 | 1 | [24 empty] | 3 | [20 empty] | 3 |  |  |  | 5 |  |  |  | 3 | 5 | 8 | OK | OK | OK | Function check to be added in PQG | Bala
16 | SCA | T30 | Trim | ST LHR Power window noise | 1 | 0 | 0 | 0 | 0 | 0 | 0 | 0 | 1 |  |  | 1 | [33 empty] | 3 |  |  | 1 | [9 empty] | 1 |  | 1 |  | 1 | 2 | 3 | OK | OK | OK | Function check to be added in POF | Bala
17 | DVX | F90 | Final | Wheel cover spec error | 1 | 0 | 0 | 0 | 0 | 0 | 0 | 0 | 1 | [34 empty] | 1 |  |  |  |  | 1 | [9 empty] | 1 |  |  |  | 1 | 1 | 2 | OK | OK | OK | Check point added in PQG | Bala
18 | SCA | C40 | Chassis | U/B Fuel tank damage [Tracebility Part] | 5 | 0 | 0 | 0 | 0 | 0 | 0 | 0 | 5 | [11 empty] | C40: 5 |  |  |  | 1 | [13 empty] | 1 | [8 empty] | 5 |  |  | 1 |  | 6 | 1 | 7 | OK | OK | OK | Check point added in assy process and traceability part | Bala
19 | Field | P20 | Chassis | Stab lik rod spec error | 3 | 0 | 0 | 0 | 0 | 0 | 0 | 0 | 3 | [11 empty] | P20: 3 | [7 empty] | 1 | [6 empty] | 1 |  |  | 1 |  | 1 |  |  |  | 3 |  |  |  | 1 |  |  |  | 5 | 1 | 6 | OK | OK | OK | Common part adopted | Bala
20 | Field | P20 | Chassis | Drive shaft seal damge | 3 | 0 | 0 | 0 | 0 | 0 | 0 | 0 | 3 | [11 empty] | P20: 3 | [23 empty] | 3 | [5 empty] | 1 |  | 3 | 1 | 4 | OK | OK | OK | Blue tool added for process assy | Bala
21 | Field | C60 | Chassis | Hub nut loose [Bearing noise] | 5 | 0 | 0 | 0 | 0 | 0 | 0 | 0 | 5 | [11 empty] | C60: 5; C70: 1 | [14 empty] | 1 |  |  | 2 | [6 empty] | 5 |  |  |  |  | 1 |  | 7 | 1 | 8 | OK | OK | OK | DC tool available | Bala
22 | Field | F20 | Final | 2nd Seat spec error | 3 | 0 | 0 | 0 | 0 | 0 | 0 | 0 | 3 | [27 empty] | 5 | [8 empty] | 1 |  |  | 1 | [6 empty] | 5 |  |  | 1 |  |  |  | 6 | 1 | 7 | OK | OK | OK | PQG check point added in final / trim | Bala
23 | Field | C80 | Chassis | Bumper colour mismatch | 3 | 0 | 0 | 0 | 0 | 0 | 0 | 0 | 3 | [24 empty] | 3 | [18 empty] | 3 | [5 empty] | 1 |  |  |  | 3 | 1 | 4 | OK | OK | OK | DFT check point available in weekly measurement | Bala
24 | Field | F40 | Final | FR W/S and T/G water entry | 3 | 0 | 0 | 0 | 0 | 0 | 0 | 0 | 3 | [29 empty] | 3 | [13 empty] | 3 | [5 empty] | 1 | 3 |  |  | 3 | 4 | 7 | OK | OK | OK | TPM check and JES updated sealant W/H qty expiry date monitoring | Bala
25 | SCA | T60 | Trim | EC Main harness wrong rooting | 1 | 0 | 0 | 0 | 0 | 0 | 0 | 0 | 1 | [5 empty] | 1 |  |  |  |  | 1 | [28 empty] | 1 |  | 1 | [7 empty] | 1 |  |  |  | 2 | 1 | 3 | OK | OK | OK | JES check point added for proper routing | Bala
26 | DVX | T10 | Trim | Fuel Door- Spring Missing | 1 | 0 | 0 | 0 | 0 | 0 | 0 | 0 | 1 |  |  |  | 1 | [6 empty] | 1 | [28 empty] | 2 | [9 empty] | 1 |  |  |  | 2 | 1 | 3 | OK | OK | OK | After locking inspection available | Bala
27 | Field | T40 | Trim | AC cut off _ evaporator harness pinch with HAVC earth hardware | 3 | 0 | 0 | 0 | 0 | 0 | 0 | 0 | 3 |  |  |  | 3 | [6 empty] | 1 | [28 empty] | 1 | [5 empty] | 3 |  |  |  | 1 |  |  |  | 4 | 1 | 5 | OK | OK | OK | Poka Yoke_ RFID Implementation - WK12 | Dhakshna | WK12
28 | SCA | F30 | Trim | ST RHR Grab handle mounting screw cap not locked-insecure | 1 | 0 | 0 | 0 | 0 | 0 | 0 | 0 | 1 | [28 empty] | 1 | [7 empty] | 1 |  |  | 1 |  | 1 | [7 empty] | 1 |  | 1 |  | 2 | 2 | 4 | OK | OK | OK | Check point added in PQG | Bala
29 | DVX | F10 | Trim | Centre facia part incorrect fitment | 1 | 0 | 0 | 0 | 0 | 0 | 0 | 0 | 1 | [26 empty] | 1 | 1 | [8 empty] | 1 |  |  | 1 |  | 2 | [8 empty] | 1 |  |  | 3 | 1 | 4 | OK | OK | OK | Neigbour check point addition | Bala
30 | Field | T10 | Trim | FR LH Door Seal Defromation | 1 | 0 | 0 | 0 | 0 | 0 | 0 | 0 | 1 | 1 | [9 empty] | 1 | [28 empty] | 1 |  | 1 | [7 empty] | 1 |  |  |  | 2 | 1 | 3 | OK | OK | OK | Check point added in PQG | Bala
31 | Field | T10 | Trim | Door bump stopper miss | 1 | 0 | 0 | 0 | 0 | 0 | 0 | 0 | 1 | 1 | [9 empty] | 1 | [28 empty] | 2 | [11 empty] | 1 |  | 2 | 1 | 3 | OK | OK | OK | Check point added in PQG | Bala
32 | DVX | F50 | Final | ST Tailgate transfer trim snap miss-ST Tailgate trim screw insecure | 1 | 0 | 0 | 0 | 0 | 0 | 0 | 0 | 1 | [30 empty] | 1 | [5 empty] | 1 |  |  | 1 |  | 1 | [9 empty] | 1 |  | 2 | 1 | 3 | OK | OK | OK | Check point added in PQG | Bala
33 | Field | C80 | Final | AC gass QTY low - AC low cooling | 3 | 0 | 0 | 0 | 0 | 0 | 0 | 0 | 3 | [33 empty] | 5 | [12 empty] | 5 |  |  |  |  | 1 |  | 5 | 1 | 6 | OK | OK | OK | AC filling data storage and line stop interlock avaiable | Bala
34 | Field | C80 | Chassis | EC head lamp wire not snap-HLLD cable cromate not lock | 3 | 0 | 0 | 0 | 0 | 0 | 0 | 0 | 3 | [24 empty] | 3 | 1 | [10 empty] | 1 |  |  | 1 | [5 empty] | 3 |  |  |  | 3 |  |  |  | 4 | 3 | 7 | OK | OK | OK | PQG check point addition | Bala
35 | DVX | T20 | Trim | AC no cooling [Terminal cut] | 3 | 0 | 0 | 0 | 0 | 0 | 0 | 0 | 3 |  | 3 | [8 empty] | 1 | [28 empty] | 2 | [5 empty] | 3 | [5 empty] | 1 |  | 5 | 1 | 6 | OK | OK | OK | AC filling data storage and line stop interlock avaiable | Bala
36 | DVX | F30 | Final | Seat bolt miss | 3 | 0 | 0 | 0 | 0 | 0 | 0 | 0 | 3 | [29 empty] | 5 | [16 empty] | 5 |  |  | 1 |  |  |  | 5 | 1 | 6 | Ok | OK | OK | After locking marking process added | Bala
37 | DVX | F30 | Final | Center Lock malfunction [Function check _PQG] | 3 | 0 | 0 | 0 | 0 | 0 | 0 | 0 | 3 | [28 empty] | 3 | [7 empty] | 1 |  |  | 1 | [5 empty] | 3 | [6 empty] | 5 | 4 | 5 | 9 | OK | OK | OK | Function check need to be add in final PQG | Bala
38 | Field | P10 | Chassis | Transmission oil leak | 3 | 0 | 0 | 0 | 0 | 0 | 0 | 0 | 3 | [11 empty] | C45: 5 | [24 empty] | 5 |  |  |  |  | 1 |  | 5 | 1 | 6 | OK | OK | OK |  | Bala
39 | Field | C60 | Chassis | LCA bolt spiining | 5 | 0 | 0 | 0 | 0 | 0 | 0 | 0 | 5 | [11 empty] | C60: 5 | [24 empty] | 5 |  |  |  |  | 1 |  | 5 | 1 | 6 | OK | OK | OK | DC tool available | Bala
40 | Field | T40 | Trim | A/c cut off - Evaporator harness pinch with HVAC earth hardware | 3 | 0 | 0 | 0 | 0 | 0 | 0 | 0 | 3 |  |  |  | 3 | [6 empty] | 1 | [28 empty] | 1 | [5 empty] | 3 | [5 empty] | 1 | 5 | 4 | 6 | 10 | OK | OK | OK | After tightening marking process added and neigbour check point added | Bala
41 | DVX | T70 | Trim | Door glass water leak [Roller process addition] | 3 | 0 | 0 | 0 | 0 | 0 | 0 | 0 | 3 | [6 empty] | 3 | [32 empty] | 1 | [10 empty] | 3 |  |  | 1 | 3 | 4 | OK | OK | OK | Roller process added | Bala
42 | DVX | T60 | Trim | Airbag indication continous glow | 3 | 0 | 0 | 0 | 0 | 0 | 0 | 0 | 3 | [5 empty] | 3 | 1 | [29 empty] | 3 |  |  | 1 |  |  |  |  | 3 | 3 | [6 empty] | 5 | 7 | 5 | 12 | OK | OK | OK | All airbag connections marking process to be add | Bala
43 | DVX | T20 | Trim | AC Blower Failure | 3 | 0 | 0 | 0 | 0 | 0 | 0 | 0 | 3 |  | 3 | [8 empty] | 1 | [28 empty] | 1 | [5 empty] | 3 | [6 empty] | 5 | 4 | 5 | 9 | OK | OK | OK | Final PQG check point available | Bala
44 | DVX | T20 | Trim | A/C BLOWER FACE & LEG MODE ON TIME BLOWER ABNORMAL NOISE | 1 | 0 | 0 | 0 | 0 | 0 | 0 | 0 | 1 |  | 3 | [8 empty] | 1 | [28 empty] | 1 | [5 empty] | 3 | [6 empty] | 5 | 4 | 5 | 9 | OK | OK | OK | Final PQG check point available | Bala
45 | SCA | T70 | Trim | Power Windpow not fully up | 3 | 0 | 0 | 0 | 0 | 0 | 0 | 0 | 3 | [6 empty] | 3 | [29 empty] | 1 |  |  | 1 |  |  |  |  | 3 |  |  |  |  | 1 |  | 1 |  | 4 | 2 | 6 | OK | OK | OK | JES modification to lift the glass 100% to ensure the glass up condition fully in assy station | Bala
46 | DVX | C80 | Chassis | Head lamp not working _ Connector partial connected | 3 | 0 | 0 | 0 | 0 | 0 | 0 | 0 | 3 | [24 empty] | 3 | [20 empty] | 3 |  |  |  | 1 |  |  |  | 3 | 1 | 4 | OK | OK | OK |  | Dhakshna | WK05
47 | Field | C50 | Chassis | Transmission bolt miss | 5 | 0 | 0 | 0 | 0 | 0 | 0 | 0 | 5 | [11 empty] | C50: 5 | [24 empty] | 5 |  |  |  |  | 1 |  | 5 | 1 | 6 | OK | OK | OK | DC tool available | Bala
48 | ER4 | T30 | TRIM | SET-BRAKE BOOSTER ON DASH PANEL | 5 | 0 | 0 | 0 | 0 | 0 | 0 | 0 | 5 |  |  | 1 | 3 | [35 empty] | 1 | [5 empty] | 3 | [5 empty] | 1 |  | 4 | 1 | 5 | NG | NG | OK |  | Bala | WK07
49 | ER4 | T30 | TRIM | SET - BRAKE PEDAL BOX ASSY | 5 | 0 | 0 | 0 | 0 | 0 | 0 | 0 | 5 |  |  | 1 |  | 3 | [34 empty] | 1 |  |  |  |  | 3 |  |  |  |  | 1 |  |  |  | 4 | 1 | 5 | NG | NG | OK |  | Ramkumar | TBC
50 | ER4 | T30 | TRIM | SET - ACC. PEDAL ASSY | 5 | 0 | 0 | 0 | 0 | 0 | 0 | 0 | 5 |  |  | 1 |  | 3 | [34 empty] | 1 |  |  |  |  | 3 |  |  |  |  | 1 |  |  |  | 4 | 1 | 5 | NG | NG | OK |  | Ramkumar | TBC
51 | ER4 | T10 | TRIM | SET - AIRBAG-ECU | 5 | 0 | 0 | 0 | 0 | 0 | 0 | 0 | 5 | 1 | [7 empty] | 3 | [30 empty] | 1 |  |  |  |  | 3 | [6 empty] | 1 |  | 4 | 1 | 5 | NG | NG | OK |  | Ramkumar | TBC
52 | ER4 | T50 | TRIM | SET-FR DOOR LATCH_LH | 5 | 0 | 0 | 0 | 0 | 0 | 0 | 0 | 5 |  |  |  |  | 1 |  |  |  | 3 | [30 empty] | 1 |  |  |  |  | 3 |  |  |  |  | 1 |  |  |  | 4 | 1 | 5 | NG | NG | OK |  | Ramkumar | TBC
53 | ER4 | T70 | TRIM | SET-FR DOOR LATCH_RH | 5 | 0 | 0 | 0 | 0 | 0 | 0 | 0 | 5 | [6 empty] | 1 |  | 3 | [30 empty] | 1 |  |  |  |  | 3 |  |  |  |  | 1 |  |  |  | 4 | 1 | 5 | NG | NG | OK |  | Ramkumar | TBC
54 | ER4 | T60 | TRIM | SET-RR DOOR LATCH_RH | 5 | 0 | 0 | 0 | 0 | 0 | 0 | 0 | 5 | [5 empty] | 1 |  |  | 3 | [30 empty] | 1 |  |  |  |  | 3 |  |  |  |  | 1 |  |  |  | 4 | 1 | 5 | NG | NG | OK |  | Ramkumar | TBC
55 | ER4 | T70 | TRIM | SET-RR DOOR LATCH_LH | 5 | 0 | 0 | 0 | 0 | 0 | 0 | 0 | 5 | [6 empty] | 1 |  | 3 | [30 empty] | 1 |  |  |  |  | 3 |  |  |  |  | 1 |  |  |  | 4 | 1 | 5 | NG | NG | OK |  | Ramkumar | TBC
56 | ER4 | T50 | TRIM | SET-ABS UNIT WITH BRACKET | 5 | 0 | 0 | 0 | 0 | 0 | 0 | 0 | 5 |  |  |  |  | 5 | [32 empty] | 3 | [5 empty] | 3 |  |  | 5 |  |  | 1 |  |  |  | 8 | 1 | 9 | OK | OK | OK | DC tool available | Ramkumar
57 | ER4 | T30 | TRIM | SET-ABS UNIT | 5 | 0 | 0 | 0 | 0 | 0 | 0 | 0 | 5 |  |  | 1 |  | 3 | [34 empty] | 1 | [5 empty] | 3 |  |  |  | 1 |  |  |  | 4 | 1 | 5 | NG | NG | OK |  | Bala | WK07
58 | ER4 | T50E | TRIM | SET - BRAKE PIPE SECONDARY TO ABS UNIT | 5 | 0 | 0 | 0 | 0 | 0 | 0 | 0 | 5 |  |  |  |  | 1 |  | 3 | [32 empty] | 1 |  | 1 | [7 empty] | 1 |  | 1 |  | 2 | 2 | 4 | NG | NG | OK | Additional check point need to add | Bala | TBC
59 | ER4 | T50E | TRIM | SET - BRAKE PIPE PRIMARY TO ABS UNIT | 5 | 0 | 0 | 0 | 0 | 0 | 0 | 0 | 5 |  |  |  |  | 1 |  | 3 | [32 empty] | 1 |  | 1 | [7 empty] | 1 |  | 1 |  | 2 | 2 | 4 | NG | NG | OK | Additional check point need to add | Bala | TBC
60 | ER4 | T50E | TRIM | SET- PRIMARY_SECONDARY PIPE TO BRAKE BOOSTER | 5 | 0 | 0 | 0 | 0 | 0 | 0 | 0 | 5 |  |  |  |  | 1 |  | 3 | [32 empty] | 1 |  | 1 | [7 empty] | 1 |  | 1 |  | 2 | 2 | 4 | NG | NG | OK | Additional check point need to add | Ramkumar | TBC
61 | ER4 | T70 | TRIM | RC_SET-FRT_SEAT_BELT_ASSY_WO_PRE_TENS_LH | 5 | 0 | 0 | 0 | 0 | 0 | 0 | 0 | 5 | [6 empty] | 5 | [30 empty] | 3 | [5 empty] | 3 |  |  | 5 |  |  |  |  | 1 |  | 8 | 1 | 9 | OK | OK | OK | DC tool available | Ramkumar
62 | ER4 | T70 | TRIM | RC_SET_-_FRT_SEAT_BELT_ASSY_WO_PRE_TENS_RH | 5 | 0 | 0 | 0 | 0 | 0 | 0 | 0 | 5 | [6 empty] | 5 | [30 empty] | 3 | [5 empty] | 3 |  |  | 5 |  |  |  |  | 1 |  | 8 | 1 | 9 | OK | OK | OK | DC tool available | Ramkumar
63 | ER4 | T70 | TRIM | SET - RR SEAT BELT ASSY_LH | 5 | 0 | 0 | 0 | 0 | 0 | 0 | 0 | 5 | [6 empty] | 5 | [30 empty] | 3 | [5 empty] | 3 |  |  | 5 |  |  |  |  | 1 |  | 8 | 1 | 9 | OK | OK | OK | DC tool available | Ramkumar
64 | ER4 | T70 | TRIM | SET - RR SEAT BELT ASSY_RH | 5 | 0 | 0 | 0 | 0 | 0 | 0 | 0 | 5 | [6 empty] | 5 | [30 empty] | 3 | [5 empty] | 3 |  |  | 5 |  |  |  |  | 1 |  | 8 | 1 | 9 | OK | OK | OK | DC tool available | Ramkumar
65 | ER4 | T30 | TRIM | SET - HOOD LATCH | 5 | 0 | 0 | 0 | 0 | 0 | 0 | 0 | 5 |  |  | 5 | [34 empty] | 3 | [5 empty] | 3 |  |  | 5 |  |  | 1 |  |  |  | 8 | 1 | 9 | OK | OK | OK | DC tool available | Ramkumar
66 | ER4 | T30 | TRIM | SET - WIPER MOTOR LINKAGE ASSEMBLY | 5 | 0 | 0 | 0 | 0 | 0 | 0 | 0 | 5 |  |  | 5 | [34 empty] | 3 | [5 empty] | 3 |  |  | 5 |  |  | 1 |  |  |  | 8 | 1 | 9 | OK | OK | OK | DC tool available | Ramkumar
67 | ER4 | F60 | FINAL | SET-TAIL GATE STRIKER ADJUSTMENT | 5 | 0 | 0 | 0 | 0 | 0 | 0 | 0 | 5 | [31 empty] | 1 |  | 3 | [5 empty] | 1 |  |  |  |  | 3 |  |  |  |  | 1 |  |  |  | 4 | 1 | 5 | NG | NG | OK |  | Ramkumar | TBC
68 | ER4 | F60 | FINAL | SET-FR DOOR STRIKER ADJUSTMENT RH | 5 | 0 | 0 | 0 | 0 | 0 | 0 | 0 | 5 | [31 empty] | 1 |  | 3 |  | 1 |  |  |  | 2 |  |  |  |  | 3 |  |  |  |  | 1 |  |  |  | 5 | 1 | 6 | OK | OK | OK |  | Ramkumar | TBC
69 | ER4 | F60 | FINAL | SET-FR DOOR STRIKER ADJUSTMENT LH | 5 | 0 | 0 | 0 | 0 | 0 | 0 | 0 | 5 | [31 empty] | 1 |  | 3 |  | 1 |  |  |  | 2 |  |  |  |  | 3 |  |  |  |  | 1 |  |  |  | 5 | 1 | 6 | OK | OK | OK |  | Ramkumar | TBC
70 | ER4 | F60 | FINAL | SET-RR DOOR STRIKER ADJUSTMENT RH | 5 | 0 | 0 | 0 | 0 | 0 | 0 | 0 | 5 | [31 empty] | 1 |  | 3 |  | 1 |  |  |  | 2 |  |  |  |  | 3 |  |  |  |  | 1 |  |  |  | 5 | 1 | 6 | OK | OK | OK |  | Ramkumar | TBC
71 | ER4 | F60 | FINAL | SET-RR DOOR STRIKER ADJUSTMENT LH | 5 | 0 | 0 | 0 | 0 | 0 | 0 | 0 | 5 | [31 empty] | 1 |  | 3 |  | 1 |  |  |  | 2 |  |  |  |  | 3 |  |  |  |  | 1 |  |  |  | 5 | 1 | 6 | OK | OK | OK |  | Ramkumar | TBC
72 | ER4 | F10 | FINAL | FIX-FRONT STRUT ASSY TO BIW | 5 | 0 | 0 | 0 | 0 | 0 | 0 | 0 | 5 | [26 empty] | 1 |  |  |  |  | 3 | [7 empty] | 1 |  |  |  |  | 3 |  |  |  |  | 1 |  |  |  | 4 | 1 | 5 | NG | NG | OK |  | Ramkumar | TBC
73 | ER4 | P30 / C60 | FINAL | SET-FR HUB NUT | 5 | 0 | 0 | 0 | 0 | 0 | 0 | 0 | 5 | [11 empty] | P10: 1; C60: 5 | [15 empty] | 3 |  | 1 |  |  |  | 3 |  |  | 5 |  |  |  |  | 1 |  | 9 | 1 | 10 | OK | OK | OK | DC tool available | Bala
74 | ER4 | F10 | FINAL | SET-HAND BRAKE | 5 | 0 | 0 | 0 | 0 | 0 | 0 | 0 | 5 | [26 empty] | 3 | [17 empty] | 3 |  |  |  |  | 1 |  |  |  | 3 | 1 | 4 | NG | NG | OK |  | Ramkumar | TBC
75 | ER4 | F10 | FINAL | CONNECT THE PKB CABLE WITH MASTER CABLE | 5 | 0 | 0 | 0 | 0 | 0 | 0 | 0 | 5 | [26 empty] | 1 |  |  | 3 | [9 empty] | 1 | [5 empty] | 3 |  |  |  | 1 |  |  |  | 4 | 1 | 5 | NG | NG | OK |  | Bala | WK07
76 | ER4 | F10 | FINAL | SETTING LH RR SEAT BUCKLE ON BIW | 5 | 0 | 0 | 0 | 0 | 0 | 0 | 0 | 5 | [26 empty] | 1 | 3 | [11 empty] | 1 |  |  |  |  | 3 |  |  |  |  | 1 |  |  |  | 4 | 1 | 5 | NG | NG | OK |  | Ramkumar | TBC
77 | ER4 | F10 | FINAL | SETTING RH RR SEAT BUCKLE ON BIW | 5 | 0 | 0 | 0 | 0 | 0 | 0 | 0 | 5 | [26 empty] | 1 | 3 | [11 empty] | 1 |  |  |  |  | 3 |  |  |  |  | 1 |  |  |  | 4 | 1 | 5 | NG | NG | OK |  | Ramkumar | TBC
78 | ER4 | F10 | FINAL | SET-FR SEAT LH | 5 | 0 | 0 | 0 | 0 | 0 | 0 | 0 | 5 | [26 empty] | 1 |  |  |  |  | 3 | [7 empty] | 1 |  |  |  |  | 3 |  |  |  |  | 1 |  |  |  | 4 | 1 | 5 | NG | NG | OK |  | Ramkumar | TBC
79 | ER4 | F10 | FINAL | SET-FR SEAT RH | 5 | 0 | 0 | 0 | 0 | 0 | 0 | 0 | 5 | [26 empty] | 1 |  | 3 | [10 empty] | 1 |  |  |  |  | 3 |  |  |  |  | 1 |  |  |  | 4 | 1 | 5 | NG | NG | OK |  | Ramkumar | TBC
80 | ER4 | F60 | FINAL | SET-WIPER BLADE ASSY | 5 | 0 | 0 | 0 | 0 | 0 | 0 | 0 | 5 | [31 empty] | 1 |  |  |  | 3 |  |  |  | 1 |  |  |  |  | 3 |  |  |  |  | 1 |  |  |  | 4 | 1 | 5 | NG | NG | OK |  | Ramkumar | TBC
81 | ER4 | F30 | FINAL | SET-STEERING WHEEL | 5 | 0 | 0 | 0 | 0 | 0 | 0 | 0 | 5 | [28 empty] | 1 | 3 | [9 empty] | 1 |  |  |  |  | 3 |  |  |  |  | 1 |  |  |  | 4 | 1 | 5 | NG | NG | OK |  | Ramkumar | TBC
82 | ER4 | F10 | FINAL | SET-RR SEAT CUSHION LH TIGHTENING | 5 | 0 | 0 | 0 | 0 | 0 | 0 | 0 | 5 | [26 empty] | 1 |  |  |  |  | 3 | [7 empty] | 1 |  |  |  |  | 3 |  |  |  |  | 1 |  |  |  | 4 | 1 | 5 | NG | NG | OK |  | Ramkumar | TBC
83 | ER4 | F10 | FINAL | SET-RR SEAT CUSHION RH TIGHTENING | 5 | 0 | 0 | 0 | 0 | 0 | 0 | 0 | 5 | [26 empty] | 1 |  | 3 | [10 empty] | 1 |  |  |  |  | 3 |  |  |  |  | 1 |  |  |  | 4 | 1 | 5 | NG | NG | OK |  | Ramkumar | TBC
84 | ER4 | F10 | FINAL | SET-PASS AIRBAG | 5 | 0 | 0 | 0 | 0 | 0 | 0 | 0 | 5 | [26 empty] | 3 | [17 empty] | 3 | [7 empty] | 5 | 3 | 5 | 8 | NG | NG | OK |  | Ramkumar | TBC
85 | ER4 | C60 | FINAL | SET-FR TYRE ASSY | 5 | 0 | 0 | 0 | 0 | 0 | 0 | 0 | 5 | [11 empty] | C60: 5 | [9 empty] | 3 | [12 empty] | 3 |  | 5 |  |  |  |  | 3 |  | 8 | 3 | 11 | OK | OK | OK | DC tool available | Ramkumar
86 | ER4 | C60 | FINAL | SET-RR TYRE ASSY | 5 | 0 | 0 | 0 | 0 | 0 | 0 | 0 | 5 | [11 empty] | C60: 5 | [9 empty] | 3 | [12 empty] | 3 |  | 5 |  |  |  |  | 3 |  | 8 | 3 | 11 | OK | OK | OK | DC tool available | Ramkumar
87 | ER4 | T80 | TRIM | RC-FIX RR LH SEAT BELT IN QTR UPR TRIM | 5 | 0 | 0 | 0 | 0 | 0 | 0 | 0 | 5 | [7 empty] | 1 | 3 | [30 empty] | 1 |  |  |  |  | 3 | [6 empty] | 1 |  | 4 | 1 | 5 | NG | NG | OK |  | Ramkumar | TBC
88 | ER4 | T80 | TRIM | RC-FIX RR LH SEAT BELT IN QTR LWR TRIM | 5 | 0 | 0 | 0 | 0 | 0 | 0 | 0 | 5 | [7 empty] | 1 | 3 | [30 empty] | 1 |  |  |  |  | 3 | [6 empty] | 1 |  | 4 | 1 | 5 | NG | NG | OK |  | Ramkumar | TBC
89 | ER4 | T80 | TRIM | RC-FIX RR RH SEAT BELT IN QTR UPR TRIM | 5 | 0 | 0 | 0 | 0 | 0 | 0 | 0 | 5 | [7 empty] | 1 | 3 | [30 empty] | 1 |  |  |  |  | 3 | [6 empty] | 1 |  | 4 | 1 | 5 | NG | NG | OK |  | Ramkumar | TBC
90 | ER4 | T80 | TRIM | RC-FIX RR RH SEAT BELT IN QTR LWR TRIM | 5 | 0 | 0 | 0 | 0 | 0 | 0 | 0 | 5 | [7 empty] | 1 | 3 | [30 empty] | 1 |  |  |  |  | 3 | [6 empty] | 1 |  | 4 | 1 | 5 | NG | NG | OK |  | Ramkumar | TBC
91 | ER4 | F60 | FINAL | SET -TAILGATE LATCH | 5 | 0 | 0 | 0 | 0 | 0 | 0 | 0 | 5 | [5 empty] | 1 |  | 3 | [31 empty] | 1 |  |  |  |  | 3 |  |  |  |  | 1 |  |  |  | 4 | 1 | 5 | NG | NG | OK |  | Ramkumar | TBC
92 | ER4 | C40 | CHASSIS | SET - RR BRAKE TUBE LH TO ABS | 5 | 0 | 0 | 0 | 0 | 0 | 0 | 0 | 5 | [11 empty] | C10: 3 | [23 empty] | 3 | [5 empty] | 1 |  | 3 | 1 | 4 | NG | NG | NG | Hiden Joint [DC tool adoption in progress] | Ramkumar | 10'Feb
93 | ER4 | C40 | CHASSIS | SET - RR BRAKE TUBE RH TO ABS | 5 | 0 | 0 | 0 | 0 | 0 | 0 | 0 | 5 | [11 empty] | C10: 3 | [23 empty] | 3 | [5 empty] | 1 |  | 3 | 1 | 4 | NG | NG | NG | Hiden Joint [DC tool adoption in progress] | Ramkumar | 10'Feb
94 | ER4 | C40 | CHASSIS | SET - FR BRAKE TUBE LH TO ABS | 5 | 0 | 0 | 0 | 0 | 0 | 0 | 0 | 5 | [11 empty] | C10: 3 | [23 empty] | 3 | [5 empty] | 1 |  | 3 | 1 | 4 | NG | NG | NG | Hiden Joint [DC tool adoption in progress] | Ramkumar | 10'Feb
95 | ER4 | C40 | CHASSIS | SET - FR BRAKE TUBE RH TO ABS | 5 | 0 | 0 | 0 | 0 | 0 | 0 | 0 | 5 | [11 empty] | C10: 3 | [23 empty] | 3 | [5 empty] | 1 |  | 3 | 1 | 4 | NG | NG | NG | Hiden Joint [DC tool adoption in progress] | Ramkumar | 10'Feb
96 | ER4 | C10 | CHASSIS | SET-BATTERY P5 BRACKET TO BATTERY RH | 5 | 0 | 0 | 0 | 0 | 0 | 0 | 0 | 5 | [11 empty] | C10: 1; C40: 3 | [17 empty] | 1 |  |  |  |  | 3 | [6 empty] | 1 |  | 4 | 1 | 5 | NG | NG | OK |  | Ramkumar | TBC
97 | ER4 | C10 | CHASSIS | SET-BATTERY P5 BRACKET TO BATTERY LH | 5 | 0 | 0 | 0 | 0 | 0 | 0 | 0 | 5 | [11 empty] | C10: 1; C40: 3 | [17 empty] | 1 |  |  |  |  | 3 | [6 empty] | 1 |  | 4 | 1 | 5 | NG | NG | OK |  | Ramkumar | TBC
98 | ER4 | C10 | CHASSIS | HV BATTERY TO BIW RH | 5 | 0 | 0 | 0 | 0 | 0 | 0 | 0 | 5 | [11 empty] | C10: 1; C40: 3 | [17 empty] | 1 |  |  |  |  | 3 | [6 empty] | 1 |  | 4 | 1 | 5 | NG | NG | OK |  | Ramkumar | TBC
99 | ER4 | C10 | CHASSIS | HV BATTERY TO BIW LH | 5 | 0 | 0 | 0 | 0 | 0 | 0 | 0 | 5 | [11 empty] | C10: 1; C40: 3 | [17 empty] | 1 |  |  |  |  | 3 | [6 empty] | 1 |  | 4 | 1 | 5 | NG | NG | OK |  | Ramkumar | TBC
100 | ER4 | C10 | CHASSIS | REAR LH SHOCK TO BIW | 5 | 0 | 0 | 0 | 0 | 0 | 0 | 0 | 5 | [11 empty] | C10: 5 | [15 empty] | 3 | [5 empty] | 3 |  |  | 5 |  |  |  |  | 1 |  | 8 | 1 | 9 | OK | OK | OK | DC tool available | Ramkumar
101 | ER4 | P10 | CHASSIS | SET - ANTIROLL BAR | 5 | 0 | 0 | 0 | 0 | 0 | 0 | 0 | 5 | [11 empty] | P10: 5 | [15 empty] | 3 | [5 empty] | 3 |  |  | 5 |  |  | 1 |  | 2 |  | 8 | 3 | 11 | OK | OK | OK | DC tool available | Ramkumar
102 | ER4 | C30 | CHASSIS | FRONT BRAKE FLEX HOSE TO CALIPER LH | 5 | 0 | 0 | 0 | 0 | 0 | 0 | 0 | 5 | [11 empty] | C30: 1; C50: 3 | [17 empty] | 1 |  |  |  |  | 3 | [6 empty] | 1 |  | 4 | 1 | 5 | NG | NG | OK |  | Ramkumar | TBC
103 | ER4 | C30 | CHASSIS | FRONT BRAKE FLEX HOSE TO CALIPER RH | 5 | 0 | 0 | 0 | 0 | 0 | 0 | 0 | 5 | [11 empty] | C30: 1; C50: 3 | [17 empty] | 1 |  |  |  |  | 3 | [6 empty] | 1 |  | 4 | 1 | 5 | NG | NG | OK |  | Ramkumar | TBC
104 | ER4 | P20 | CHASSIS | CORNER MODULE TO LCA LH | 5 | 0 | 0 | 0 | 0 | 0 | 0 | 0 | 5 | [11 empty] | P20: 5 | [15 empty] | 3 | [5 empty] | 3 |  |  | 5 |  |  |  |  | 1 |  | 8 | 1 | 9 | OK | OK | OK | DC tool available | Ramkumar
105 | ER4 | P20 | CHASSIS | CORNER MODULE TO LCA RH | 5 | 0 | 0 | 0 | 0 | 0 | 0 | 0 | 5 | [11 empty] | P20: 5 | [15 empty] | 3 | [5 empty] | 3 |  |  | 5 |  |  |  |  | 1 |  | 8 | 1 | 9 | OK | OK | OK | DC tool available | Ramkumar
106 | ER4 | P10 | CHASSIS | CORNER MODULE TO STEERING ROD LH | 5 | 0 | 0 | 0 | 0 | 0 | 0 | 0 | 5 | [11 empty] | P10: 3 | [23 empty] | 3 | [5 empty] | 1 |  | 3 | 1 | 4 | NG | NG | NG | Hiden Joint [DC tool adoption in progress] | Ramkumar | WK07
107 | ER4 | P10 | CHASSIS | CORNER MODULE TO STEERING ROD RH | 5 | 0 | 0 | 0 | 0 | 0 | 0 | 0 | 5 | [11 empty] | P10: 3 | [23 empty] | 3 | [5 empty] | 1 |  | 3 | 1 | 4 | NG | NG | NG | Hiden Joint [DC tool adoption in progress] | Ramkumar | WK07
108 | ER4 | P20 | CHASSIS | LCA TO CRADLE LH | 5 | 0 | 0 | 0 | 0 | 0 | 0 | 0 | 5 | [11 empty] | P20: 3 | [23 empty] | 3 | [5 empty] | 1 |  | 3 | 1 | 4 | NG | NG | NG | Hiden Joint [DC tool adoption in progress] | Ramkumar | WK07
109 | ER4 | P20 | CHASSIS | LCA TO CRADLE RH | 5 | 0 | 0 | 0 | 0 | 0 | 0 | 0 | 5 | [11 empty] | P20: 3 | [23 empty] | 3 | [5 empty] | 1 |  | 3 | 1 | 4 | NG | NG | NG | Hiden Joint [DC tool adoption in progress] | Ramkumar | WK07
110 | ER4 | P20 | CHASSIS | BRAKE CALIPER TO KNUCKLE LH | 5 | 0 | 0 | 0 | 0 | 0 | 0 | 0 | 5 | [11 empty] | P20: 1; C50: 3 | [17 empty] | 1 |  |  |  |  | 3 | [6 empty] | 1 |  | 4 | 1 | 5 | NG | NG | OK |  | Ramkumar | TBC
111 | ER4 | P20 | CHASSIS | BRAKE CALIPER TO KNUCKLE RH | 5 | 0 | 0 | 0 | 0 | 0 | 0 | 0 | 5 | [11 empty] | P20: 1; C50: 3 | [17 empty] | 1 |  |  |  |  | 3 | [6 empty] | 1 |  | 4 | 1 | 5 | NG | NG | OK |  | Ramkumar | TBC
112 | ER4 | P10 | CHASSIS | SET - STABILIZER LINK ROD TO RTB | 5 | 0 | 0 | 0 | 0 | 0 | 0 | 0 | 5 | [11 empty] | P10: 1; P20: 3 | [17 empty] | 1 | [5 empty] | 3 | [5 empty] | 1 |  | 4 | 1 | 5 | NG | NG | OK |  | Bala | WK07
113 | ER4 | C30 | CHASSIS | SET- TORQUE ROD TO CRADDLE | 5 | 0 | 0 | 0 | 0 | 0 | 0 | 0 | 5 | [11 empty] | C30: 5 | [15 empty] | 3 | [5 empty] | 3 |  |  | 5 |  |  |  |  | 1 |  | 8 | 1 | 9 | OK | OK | OK | DC tool available | Ramkumar
114 | ER4 | C30 | CHASSIS | SET-FRNT UNIT TO BODY(FRONT) | 5 | 0 | 0 | 0 | 0 | 0 | 0 | 0 | 5 | [11 empty] | C30: 5 | [15 empty] | 3 | [5 empty] | 3 |  |  | 5 |  |  |  |  | 1 |  | 8 | 1 | 9 | OK | OK | OK | DC tool available | Ramkumar
115 | ER4 | C30 | CHASSIS | SET-FRNT UNIT TO BODY(REAR) | 5 | 0 | 0 | 0 | 0 | 0 | 0 | 0 | 5 | [11 empty] | C30: 5 | [15 empty] | 3 | [5 empty] | 3 |  |  | 5 |  |  |  |  | 1 |  | 8 | 1 | 9 | OK | OK | OK | DC tool available | Ramkumar
116 | ER4 | C30 | CHASSIS | FRONT SUSPENSION STRUT TO KNUCKLE LH | 5 | 0 | 0 | 0 | 0 | 0 | 0 | 0 | 5 | [11 empty] | C30: 5 | [15 empty] | 3 | [5 empty] | 3 |  |  | 5 |  |  |  |  | 1 |  | 8 | 1 | 9 | OK | OK | OK | DC tool available | Ramkumar
117 | ER4 | C30 | CHASSIS | FRONT SUSPENSION STRUT TO KNUCKLE RH | 5 | 0 | 0 | 0 | 0 | 0 | 0 | 0 | 5 | [11 empty] | C30: 5 | [15 empty] | 3 | [5 empty] | 3 |  |  | 5 |  |  |  |  | 1 |  | 8 | 1 | 9 | OK | OK | OK | DC tool available | Ramkumar
118 | ER4 | C30 | CHASSIS | FRONT FLEX HOSE TO BRAKE TUBE LH | 5 | 0 | 0 | 0 | 0 | 0 | 0 | 0 | 5 | [11 empty] | C30: 1; C50: 3 | [17 empty] | 1 |  |  |  |  | 3 | [6 empty] | 1 |  | 4 | 1 | 5 | NG | NG | OK |  | Ramkumar | TBC
119 | ER4 | C30 | CHASSIS | FRONT FLEX HOSE TO BRAKE TUBE RH | 5 | 0 | 0 | 0 | 0 | 0 | 0 | 0 | 5 | [11 empty] | C30: 1; C50: 3 | [17 empty] | 1 |  |  |  |  | 3 | [6 empty] | 1 |  | 4 | 1 | 5 | NG | NG | OK |  | Ramkumar | TBC
120 | ER4 | C30 | CHASSIS | STABILIZER LINK ROD TO SUSPENSION STRUT LH | 5 | 0 | 0 | 0 | 0 | 0 | 0 | 0 | 5 | [11 empty] | C30: 1; P30: 3 | [17 empty] | 1 |  |  |  |  | 3 | [6 empty] | 1 |  | 4 | 1 | 5 | NG | NG | OK |  | Ramkumar | TBC
121 | ER4 | C30 | CHASSIS | STABILIZER LINK ROD TO SUSPENSION STRUT RH | 5 | 0 | 0 | 0 | 0 | 0 | 0 | 0 | 5 | [11 empty] | C30: 1; P30: 3 | [17 empty] | 1 |  |  |  |  | 3 | [6 empty] | 1 |  | 4 | 1 | 5 | NG | NG | OK |  | Ramkumar | TBC
122 | ER4 | R10 | CHASSIS | REAR BRAKE FLEX HOSE TO AXLE LH | 5 | 0 | 0 | 0 | 0 | 0 | 0 | 0 | 5 | [11 empty] | C50: 3 | 1 | [16 empty] | 1 | [5 empty] | 3 | [5 empty] | 1 |  | 4 | 1 | 5 | NG | NG | OK |  | Bala | WK07
123 | ER4 | R10 | CHASSIS | REAR BRAKE FLEX HOSE TO AXLE RH | 5 | 0 | 0 | 0 | 0 | 0 | 0 | 0 | 5 | [11 empty] | C50: 3 | 1 | [16 empty] | 1 | [5 empty] | 3 | [5 empty] | 1 |  | 4 | 1 | 5 | NG | NG | OK |  | Bala | WK08
124 | ER4 | C40 | CHASSIS | SET-RR AXLE UNIT TO BIW | 5 | 0 | 0 | 0 | 0 | 0 | 0 | 0 | 5 | [11 empty] | C40: 5 | [15 empty] | 3 | [5 empty] | 3 |  |  | 5 |  |  |  |  | 1 |  | 8 | 1 | 9 | OK | OK | OK | DC tool available | Ramkumar
125 | ER4 | C40 | CHASSIS | SET-RR AXLE UNIT TO RR SHOCK ABSORBER LH | 5 | 0 | 0 | 0 | 0 | 0 | 0 | 0 | 5 | [11 empty] | C40: 5 | [15 empty] | 3 | [5 empty] | 3 |  |  | 5 |  |  |  |  | 1 |  | 8 | 1 | 9 | OK | OK | OK | DC tool available | Ramkumar
126 | ER4 | C40 | CHASSIS | SET-RR AXLE UNIT TO RR SHOCK ABSORBER RH | 5 | 0 | 0 | 0 | 0 | 0 | 0 | 0 | 5 | [11 empty] | C40: 5 | [15 empty] | 3 | [5 empty] | 3 |  |  | 5 |  |  |  |  | 1 |  | 8 | 1 | 9 | OK | OK | OK | DC tool available | Ramkumar
127 | ER4 | C50 | CHASSIS | SET-RTB MOUNTING BRACKET LH | 5 | 0 | 0 | 0 | 0 | 0 | 0 | 0 | 5 | [11 empty] | C50: 1; C60: 3 | [17 empty] | 1 | [5 empty] | 3 | [5 empty] | 1 |  | 4 | 1 | 5 | NG | NG | OK |  | Bala | WK08
128 | ER4 | C50 | CHASSIS | SET-RTB MOUNTING BRACKET RH | 5 | 0 | 0 | 0 | 0 | 0 | 0 | 0 | 5 | [11 empty] | C50: 1; C60: 3 | [17 empty] | 1 | [5 empty] | 3 | [5 empty] | 1 |  | 4 | 1 | 5 | NG | NG | OK |  | Bala | WK08
129 | ER4 | PRESS | CHASSIS | FRONT DISC TO KNUCKLE LH | 5 | 0 | 0 | 0 | 0 | 0 | 0 | 0 | 5 | [22 empty] | 1 |  | 3 | [14 empty] | 1 | [5 empty] | 3 | [5 empty] | 1 |  | 4 | 1 | 5 | NG | NG | OK |  | Bala | WK09
130 | ER4 | PRESS | CHASSIS | FRONT DISC TO KNUCKLE RH | 5 | 0 | 0 | 0 | 0 | 0 | 0 | 0 | 5 | [22 empty] | 1 |  | 3 | [14 empty] | 1 | [5 empty] | 3 | [5 empty] | 1 |  | 4 | 1 | 5 | NG | NG | OK |  | Bala | WK09
131 | ER3 | T50 | TRIM | EARTHING ON CABIN | 5 | 0 | 0 | 0 | 0 | 0 | 0 | 0 | 5 |  |  |  |  | 1 | [34 empty] | 1 | [11 empty] | 1 |  | 1 | 1 | 2 | NG | NG | NG | Residual Torque Monitoring | Bala | WK06
132 | ER4 | C40 | CHASSIS | SET-RR HUB NUT RH /LH | 5 | 0 | 0 | 0 | 0 | 0 | 0 | 0 | 5 | [11 empty] | C40: 5 | [15 empty] | 3 | [5 empty] | 3 |  |  | 5 |  |  |  |  | 1 |  | 8 | 1 | 9 | OK | OK | OK | DC tool available | Ramkumar
133 | ER4 | R10 | CHASSIS | SET - REAR BRAKE TUBE ON BRAKE PLATE | 5 | 0 | 0 | 0 | 0 | 0 | 0 | 0 | 5 | [11 empty] | C40: 3 | 1 | [16 empty] | 1 | [5 empty] | 3 | [5 empty] | 1 |  | 4 | 1 | 5 | NG | NG | OK |  | Bala | WK09
134 | ER3 | T50 | TRIM | SET - EARTHING ON BIW | 5 | 0 | 0 | 0 | 0 | 0 | 0 | 0 | 5 |  |  |  |  | 1 | [34 empty] | 1 | [11 empty] | 1 |  | 1 | 1 | 2 | NG | NG | NG | Residual Torque Monitoring | Bala | WK06
135 | ER3 | T50 | TRIM | EARTHING ON CABIN | 5 | 0 | 0 | 0 | 0 | 0 | 0 | 0 | 5 |  |  |  |  | 1 | [34 empty] | 1 | [11 empty] | 1 |  | 1 | 1 | 2 | NG | NG | NG | Residual Torque Monitoring | Bala | WK06
136 | ER3 | T50 | TRIM | SET - EARTHING ON FR RH A PILLAR PANEL | 5 | 0 | 0 | 0 | 0 | 0 | 0 | 0 | 5 |  |  |  |  | 1 | [34 empty] | 1 | [11 empty] | 1 |  | 1 | 1 | 2 | NG | NG | NG | Residual Torque Monitoring | Bala | WK06
137 | ER3 | T50 | TRIM | SET - EARTHING ON CCB | 5 | 0 | 0 | 0 | 0 | 0 | 0 | 0 | 5 |  |  |  |  | 1 | [34 empty] | 1 | [11 empty] | 1 |  | 1 | 1 | 2 | NG | NG | NG | Residual Torque Monitoring | Bala | WK06
138 | ER3 | T70 | TRIM | SET - STEERING COLUMN | 5 | 0 | 0 | 0 | 0 | 0 | 0 | 0 | 5 | [6 empty] | 1 | [32 empty] | 1 | [11 empty] | 1 |  | 1 | 1 | 2 | NG | NG | NG | Residual Torque Monitoring | Bala | WK06
139 | ER3 | T50 | TRIM | AC PIPE LINE WITH HVAC | 5 | 0 | 0 | 0 | 0 | 0 | 0 | 0 | 5 |  |  |  |  | 1 | [34 empty] | 1 | [11 empty] | 1 |  | 1 | 1 | 2 | NG | NG | NG | Residual Torque Monitoring | Bala | WK06
140 | ER3 | T20 | TRIM | SET -ENGINE FUSE BOX BRACKET | 5 | 0 | 0 | 0 | 0 | 0 | 0 | 0 | 5 |  | 3 | [42 empty] | 3 |  |  |  |  | 1 |  |  |  | 3 | 1 | 4 | NG | NG | NG | Residual Torque Monitoring | Bala | WK06
141 | ER3 | T50 | TRIM | SET -WIPER MOTOR ASSEMBLY TO COWL PANEL | 5 | 0 | 0 | 0 | 0 | 0 | 0 | 0 | 5 |  |  |  |  | 1 | [34 empty] | 1 | [9 empty] | 1 |  |  |  | 1 | 1 | 2 | NG | NG | NG | Residual Torque Monitoring | Bala | WK06
142 | ER3 | F80 | FINAL | FIX-STRG LWR JOINT | 5 | 0 | 0 | 0 | 0 | 0 | 0 | 0 | 5 | [33 empty] | 1 |  | 3 |  |  |  | 1 |  |  |  |  | 3 |  |  |  |  | 1 |  |  |  | 4 | 1 | 5 | NG | NG | OK |  | Bala | TBC
143 | ER3 | T20 | TRIM | SET - FR GSAT SENSOR | 5 | 0 | 0 | 0 | 0 | 0 | 0 | 0 | 5 |  | 1 | [37 empty] | 1 | [11 empty] | 1 |  | 1 | 1 | 2 | NG | NG | NG | Residual Torque Monitoring | Bala | WK06
144 | ER3 | F80 | FINAL | CONN- BATTERY NEGATIVE TERIMINAL | 5 | 0 | 0 | 0 | 0 | 0 | 0 | 0 | 5 | [33 empty] | 1 | [5 empty] | 1 | [9 empty] | 1 |  |  |  | 1 | 1 | 2 | NG | NG | NG | Residual Torque Monitoring | Bala | WK08
145 | ER3 | F80 | FINAL | CONN- BATTERY POSITIVE TERIMINAL | 5 | 0 | 0 | 0 | 0 | 0 | 0 | 0 | 5 | [33 empty] | 1 | [5 empty] | 1 | [9 empty] | 1 |  |  |  | 1 | 1 | 2 | NG | NG | NG | Residual Torque Monitoring | Bala | WK08
146 | ER3 | F80 | FINAL | SET-BECB SENSOR | 5 | 0 | 0 | 0 | 0 | 0 | 0 | 0 | 5 | [33 empty] | 1 | [5 empty] | 1 | [11 empty] | 1 |  | 1 | 1 | 2 | NG | NG | NG | Residual Torque Monitoring | Bala | WK08
147 | ER3 | F80 | FINAL | SET-BFT SENSOR | 5 | 0 | 0 | 0 | 0 | 0 | 0 | 0 | 5 | [33 empty] | 1 | [5 empty] | 1 | [11 empty] | 1 |  | 1 | 1 | 2 | NG | NG | NG | Residual Torque Monitoring | Bala | WK08
148 | ER3 | C10 | CHASSIS | S/A - VACCUM PUMP TO VACCUM PUMP LWR BRACKET | 5 | 0 | 0 | 0 | 0 | 0 | 0 | 0 | 5 | [22 empty] | 1 | [16 empty] | 1 | [11 empty] | 1 |  | 1 | 1 | 2 | NG | NG | NG | Residual Torque Monitoring | Bala | WK07
149 | ER3 | C10 | CHASSIS | S/A - VACCUM PUMP LWR BRKT TO VACCUM PUMP UPPR BRACKET | 5 | 0 | 0 | 0 | 0 | 0 | 0 | 0 | 5 | [22 empty] | 1 | [16 empty] | 1 | [11 empty] | 1 |  | 1 | 1 | 2 | NG | NG | NG | Residual Torque Monitoring | Bala | WK07
150 | ER3 | C10 | CHASSIS | SET - LH BODY SUPPORT BRKT | 5 | 0 | 0 | 0 | 0 | 0 | 0 | 0 | 5 | [22 empty] | 1 | [16 empty] | 1 | [11 empty] | 1 |  | 1 | 1 | 2 | NG | NG | NG | Residual Torque Monitoring | Bala | WK07
151 | ER3 | P10 | CHASSIS | SET - LH-TRANSMISSION MOUNT TO TRANSMISSION | 5 | 0 | 0 | 0 | 0 | 0 | 0 | 0 | 5 | [11 empty] | P10: 3 | [22 empty] | 3 | [6 empty] | 1 |  | 3 | 1 | 4 | NG | NG | NG | Residual Torque Monitoring | Bala | WK07
152 | ER3 | P10 | CHASSIS | SET - CROSS FRAME TO MOUNT | 5 | 0 | 0 | 0 | 0 | 0 | 0 | 0 | 5 | [11 empty] | P10: 3 | [22 empty] | 3 | [6 empty] | 1 |  | 3 | 1 | 4 | NG | NG | NG | Hiden Joint [DC tool adoption in progress] | Ramkumar | EV Variant
153 | ER3 | P10 | CHASSIS | SET - PDU TO CROSS FRAME | 5 | 0 | 0 | 0 | 0 | 0 | 0 | 0 | 5 | [39 empty] | 1 | [11 empty] | 1 |  | 1 | 1 | 2 | NG | NG | NG | Residual Torque Monitoring | Bala | WK07 | bar: P10
154 | ER4 | P10 | CHASSIS | SET - eCOMPRESSOR ON LH TRANSMISSION MOUNT | 5 | 0 | 0 | 0 | 0 | 0 | 0 | 0 | 5 | [11 empty] | P10: 3 | [23 empty] | 3 | [5 empty] | 1 |  | 3 | 1 | 4 | NG | NG | NG | Hiden Joint [DC tool adoption in progress] | Ramkumar | EV Variant
155 | ER3 | P10 | CHASSIS | SET - DC DC CONVERTER TO CROSS FRAME | 5 | 0 | 0 | 0 | 0 | 0 | 0 | 0 | 5 | [39 empty] | 1 | [11 empty] | 1 |  | 1 | 1 | 2 | NG | NG | NG | Residual Torque Monitoring | Bala | WK07 | bar: P10
156 | ER3 | P10 | CHASSIS | SET - DISCHARGE LINE TO COMPRESSOR | 5 | 0 | 0 | 0 | 0 | 0 | 0 | 0 | 5 | [11 empty] | P10: 3 | [22 empty] | 3 | [6 empty] | 1 |  | 3 | 1 | 4 | NG | NG | NG | Residual Torque Monitoring | Bala | WK07
157 | ER3 | P10 | CHASSIS | SET - e MOTOR Mount RH SIDE | 5 | 0 | 0 | 0 | 0 | 0 | 0 | 0 | 5 | [11 empty] | P10: 3 | [22 empty] | 3 | [6 empty] | 1 |  | 3 | 1 | 4 | NG | NG | NG | Hiden Joint [DC tool adoption in progress] | Ramkumar | EV Variant
158 | ER3 | P10 | CHASSIS | SET - SUCTION LINE TO COMPRESSOR | 5 | 0 | 0 | 0 | 0 | 0 | 0 | 0 | 5 | [39 empty] | 1 | [11 empty] | 1 |  | 1 | 1 | 2 | NG | NG | NG | Residual Torque Monitoring | Bala | WK07 | bar: P10
159 | ER3 | P10 | CHASSIS | SET - BATTERY POSITIVE CABLE TO DC DC CONVERTER | 5 | 0 | 0 | 0 | 0 | 0 | 0 | 0 | 5 | [39 empty] | 1 | [11 empty] | 1 |  | 1 | 1 | 2 | NG | NG | NG | Residual Torque Monitoring | Bala | WK07 | bar: P10
160 | ER3 | P10 | CHASSIS | SET-HV EARTH STRAP (CHASSIS)TO CROSSFRAME | 5 | 0 | 0 | 0 | 0 | 0 | 0 | 0 | 5 | [39 empty] | 1 | [11 empty] | 1 |  | 1 | 1 | 2 | NG | NG | NG | Residual Torque Monitoring | Bala | WK07 | bar: P10
161 | ER3 | P10 | CHASSIS | SET-HV EARTH STRAP TO CROSSFRAME | 5 | 0 | 0 | 0 | 0 | 0 | 0 | 0 | 5 | [39 empty] | 1 | [11 empty] | 1 |  | 1 | 1 | 2 | NG | NG | NG | Residual Torque Monitoring | Bala | WK07 | bar: P10
162 | ER3 | P10 | CHASSIS | SET-HV EARTH STRAP TO COMPONENTS(MOTOR) | 5 | 0 | 0 | 0 | 0 | 0 | 0 | 0 | 5 | [39 empty] | 1 | [11 empty] | 1 |  | 1 | 1 | 2 | NG | NG | NG | Residual Torque Monitoring | Bala | WK07 | bar: P10
163 | ER3 | P10 | CHASSIS | SET-HV EARTH STRAP TO COMPONENTS(PDU) | 5 | 0 | 0 | 0 | 0 | 0 | 0 | 0 | 5 | [39 empty] | 1 | [11 empty] | 1 |  | 1 | 1 | 2 | NG | NG | NG | Residual Torque Monitoring | Bala | WK07 | bar: P10
164 | ER3 | P10 | CHASSIS | SET-HV EARTH STRAP TO COMPONENTS(PDU) TO CROSSFRAME | 5 | 0 | 0 | 0 | 0 | 0 | 0 | 0 | 5 | [39 empty] | 1 | [11 empty] | 1 |  | 1 | 1 | 2 | NG | NG | NG | Residual Torque Monitoring | Bala | WK07 | bar: P10
165 | ER3 | P10 | CHASSIS | SET-HV EARTH STRAP TO COMPONENTS(DCDC) | 5 | 0 | 0 | 0 | 0 | 0 | 0 | 0 | 5 | [39 empty] | 1 | [11 empty] | 1 |  | 1 | 1 | 2 | NG | NG | NG | Residual Torque Monitoring | Bala | WK07 | bar: P10
166 | ER3 | P10 | CHASSIS | SET-HV EARTH STRAP TO COMPONENTS(DCDC) TO CROSSFRAME | 5 | 0 | 0 | 0 | 0 | 0 | 0 | 0 | 5 | [39 empty] | 1 | [11 empty] | 1 |  | 1 | 1 | 2 | NG | NG | NG | Residual Torque Monitoring | Bala | WK07 | bar: P10
167 | ER3 | P10 | CHASSIS | SET-LV HARNESS EARTH MOUNTING | 5 | 0 | 0 | 0 | 0 | 0 | 0 | 0 | 5 | [39 empty] | 1 | [11 empty] | 1 |  | 1 | 1 | 2 | NG | NG | NG | Residual Torque Monitoring | Bala | WK07 | bar: P10
168 | ER3 | P10 | CHASSIS | SET - VACCUM PUMP BRACKET TO CROSS FRAME | 5 | 0 | 0 | 0 | 0 | 0 | 0 | 0 | 5 | [39 empty] | 1 | [11 empty] | 1 |  | 1 | 1 | 2 | NG | NG | NG | Residual Torque Monitoring | Bala | WK07 | bar: P10
169 | ER3 | P20 | CHASSIS | STEERING RACK ASSY TO CRADLE LH | 5 | 0 | 0 | 0 | 0 | 0 | 0 | 0 | 5 | [11 empty] | P20: 3 | [22 empty] | 3 | [6 empty] | 1 |  | 3 | 1 | 4 | NG | NG | NG | Residual Torque Monitoring | Bala | WK07
170 | ER3 | P20 | CHASSIS | STEERING RACK ASSY TO CRADLE RH | 5 | 0 | 0 | 0 | 0 | 0 | 0 | 0 | 5 | [11 empty] | P20: 3 | [22 empty] | 3 | [6 empty] | 1 |  | 3 | 1 | 4 | NG | NG | NG | Residual Torque Monitoring | Bala | WK07
171 | ER3 | P20 | CHASSIS | FRONT WHEEL SPEED SENSOR TO KNUCKLE LH | 5 | 0 | 0 | 0 | 0 | 0 | 0 | 0 | 5 | [39 empty] | 1 | [11 empty] | 1 |  | 1 | 1 | 2 | NG | NG | NG | Residual Torque Monitoring | Bala | WK07 | bar: P20
172 | ER3 | C30 | CHASSIS | SET - Torque Rod- Transmission bracket | 5 | 0 | 0 | 0 | 0 | 0 | 0 | 0 | 5 | [11 empty] | C30: 1; C40: 3 | [17 empty] | 1 |  |  |  |  | 3 | [6 empty] | 1 |  | 4 | 1 | 5 | NG | NG | OK |  | Bala | TBC
173 | ER3 | C30 | CHASSIS | SET-TORQUR BRACKET TO TORQUE ROD | 5 | 0 | 0 | 0 | 0 | 0 | 0 | 0 | 5 | [11 empty] | C30: 1; C40: 3 | [17 empty] | 1 |  |  |  |  | 3 | [6 empty] | 1 |  | 4 | 1 | 5 | NG | NG | OK |  | Bala | TBC
174 | ER3 | C30 | CHASSIS | SET-MOUNT LH BODY TO CROSSFRAME | 5 | 0 | 0 | 0 | 0 | 0 | 0 | 0 | 5 | [11 empty] | C30: 1; C70: 3 | [17 empty] | 1 |  |  |  |  | 3 | [6 empty] | 1 |  | 4 | 1 | 5 | NG | NG | OK |  | Bala | TBC
175 | ER3 | C30 | CHASSIS | SET-MOUNT RH BODY TO CROSSFRAME | 5 | 0 | 0 | 0 | 0 | 0 | 0 | 0 | 5 | [11 empty] | C30: 1; C70: 3 | [17 empty] | 1 |  |  |  |  | 3 | [6 empty] | 1 |  | 4 | 1 | 5 | NG | NG | OK |  | Bala | TBC
176 | ER3 | C30 | CHASSIS | SET-RH BODY MOUNT TO BIW | 5 | 0 | 0 | 0 | 0 | 0 | 0 | 0 | 5 | [11 empty] | C30: 1; P10: 3 | [17 empty] | 1 |  |  |  |  | 3 | [6 empty] | 1 |  | 4 | 1 | 5 | NG | NG | OK |  | Bala | TBC
177 | ER3 | P10 | CHASSIS | SET-NEGATIVE CABLE ON CROSSFRAME | 5 | 0 | 0 | 0 | 0 | 0 | 0 | 0 | 5 | [39 empty] | 1 | [11 empty] | 1 |  | 1 | 1 | 2 | NG | NG | NG | Residual Torque Monitoring | Bala | WK07 | bar: P10
178 | ER3 | C40 | CHASSIS | SET - ENERGY ABSORBER LH | 5 | 0 | 0 | 0 | 0 | 0 | 0 | 0 | 5 | [11 empty] | C40: 1; C45: 3 | [17 empty] | 1 |  |  |  |  | 3 | [6 empty] | 1 |  | 4 | 1 | 5 | NG | NG | OK |  | Bala | TBC
179 | ER3 | C40 | CHASSIS | SET - ENERGY ABSORBER RH | 5 | 0 | 0 | 0 | 0 | 0 | 0 | 0 | 5 | [11 empty] | C40: 1; C45: 3 | [17 empty] | 1 |  |  |  |  | 3 | [6 empty] | 1 |  | 4 | 1 | 5 | NG | NG | OK |  | Bala | TBC
180 | ER3 | C30 | CHASSIS | SET-BATTERY HV EARTH TO BIW | 5 | 0 | 0 | 0 | 0 | 0 | 0 | 0 | 5 | [39 empty] | 1 | [11 empty] | 1 |  | 1 | 1 | 2 | NG | NG | NG | Residual Torque Monitoring | Bala | WK07 | bar: C30
181 | ER3 | C50 | CHASSIS | SET-GOVERNOR LINE TO REFRIGERANT LINE | 5 | 0 | 0 | 0 | 0 | 0 | 0 | 0 | 5 | [39 empty] | 1 | [11 empty] | 1 |  | 1 | 1 | 2 | NG | NG | NG | Residual Torque Monitoring | Bala | WK07 | bar: C50
182 | ER3 | C50 | CHASSIS | SUB ASSY ECU AND BATTERY TRAY ASSY-TURBO | 5 | 0 | 0 | 0 | 0 | 0 | 0 | 0 | 5 | [39 empty] | 1 | [11 empty] | 1 |  | 1 | 1 | 2 | NG | NG | NG | Residual Torque Monitoring | Bala | WK07 | bar: C50
183 | ER3 | C50 | CHASSIS | SET-NEGATIVE CABLE ON BIW | 5 | 0 | 0 | 0 | 0 | 0 | 0 | 0 | 5 | [39 empty] | 1 | [11 empty] | 1 |  | 1 | 1 | 2 | NG | NG | NG | Residual Torque Monitoring | Bala | WK07 | bar: C50
184 | ER3 | C50 | CHASSIS | SET-LOWER LEG CATCHER LH | 5 | 0 | 0 | 0 | 0 | 0 | 0 | 0 | 5 | [39 empty] | 1 | [11 empty] | 1 |  | 1 | 1 | 2 | NG | NG | NG | Residual Torque Monitoring | Bala | WK07 | bar: C50
185 | ER3 | C50 | CHASSIS | SET-LOWER LEG CATCHER RH | 5 | 0 | 0 | 0 | 0 | 0 | 0 | 0 | 5 | [39 empty] | 1 | [11 empty] | 1 |  | 1 | 1 | 2 | NG | NG | NG | Residual Torque Monitoring | Bala | WK07 | bar: C50
186 | ER3 | C50 | CHASSIS | SET-HV EARTH STRAP(CHASSIS) ON BIW | 5 | 0 | 0 | 0 | 0 | 0 | 0 | 0 | 5 | [39 empty] | 1 | [11 empty] | 1 |  | 1 | 1 | 2 | NG | NG | NG | Residual Torque Monitoring | Bala | WK07 | bar: C50
187 | ER3 | C50 | CHASSIS | SET - CCS2 CHARGING CONNECTOR | 5 | 0 | 0 | 0 | 0 | 0 | 0 | 0 | 5 |  |  |  |  | 1 | [34 empty] | 1 | [11 empty] | 1 |  | 1 | 1 | 2 | NG | NG | NG | Residual Torque Monitoring | Bala | WK07
188 | ER3 | R10 | CHASSIS | REAR SPINDLE WITH BACK PLATE TO AXLE LH | 5 | 0 | 0 | 0 | 0 | 0 | 0 | 0 | 5 | [11 empty] | C60: 3 | [23 empty] | 3 | [5 empty] | 1 |  | 3 | 1 | 4 | NG | NG | NG | Hiden Joint [DC tool adoption in progress] | Ramkumar | WK07
189 | ER3 | R10 | CHASSIS | REAR SPINDLE WITH BACK PLATE TO AXLE RH | 5 | 0 | 0 | 0 | 0 | 0 | 0 | 0 | 5 | [11 empty] | C60: 3 | [23 empty] | 3 | [5 empty] | 1 |  | 3 | 1 | 4 | NG | NG | NG | Hiden Joint [DC tool adoption in progress] | Ramkumar | WK07
190 | ER3 | R10 | CHASSIS | SET - WHEEL SPEED SENSOR ON RR RH AXLE | 5 | 0 | 0 | 0 | 0 | 0 | 0 | 0 | 5 | [22 empty] | 1 | [16 empty] | 1 | [11 empty] | 1 |  | 1 | 1 | 2 | NG | NG | NG | Residual Torque Monitoring | Bala | WK07
191 | ER3 | C50 | CHASSIS | SET BATTERY TRAY ON B MOUNT AREA | 5 | 0 | 0 | 0 | 0 | 0 | 0 | 0 | 5 | [39 empty] | 1 | [11 empty] | 1 |  | 1 | 1 | 2 | NG | NG | NG | Residual Torque Monitoring | Bala | WK07 | bar: C50